## BOM
Comment | Designator | Footprint | LCSC
10uF | C1,C2 | Capacitor_SMD:C_1206_3216Metric_Pad1.33x1.80mm_HandSolder | C13585
10pF | C11 | Capacitor_SMD:C_0805_2012Metric | C1785
47uF | C13,C14 | Capacitor_SMD:C_1206_3216Metric_Pad1.33x1.80mm_HandSolder | C96123
0.01uF | C15 | Capacitor_SMD:C_0805_2012Metric | C1710
22uF | C3 | Capacitor_SMD:C_0402_1005Metric_Pad0.74x0.62mm_HandSolder
100nF | C4,C12 | Capacitor_SMD:C_0402_1005Metric_Pad0.74x0.62mm_HandSolder | C1525
100nF | C5,C6,C7,C8,C9,C10 | Capacitor_SMD:C_0603_1608Metric_Pad1.08x0.95mm_HandSolder | C14663
B340 | D1 | Diode_SMD:D_SMC | C64982
5A | F1 | Fuse:Fuse_1206_3216Metric_Pad1.42x1.75mm_HandSolder
MountingHole | H1,H2,H3,H4 | MountingHole:MountingHole_3.2mm_M3_DIN965
Molex Micro-fit 2x1 | J1,J3,J4,J6 | Connector_Molex:Molex_Micro-Fit_3.0_43650-0200_1x02_P3.00mm_Horizontal
Molex Micro-fit 3x1 | J2,J7,J8 | Connector_Molex:Molex_Micro-Fit_3.0_43650-0300_1x03_P3.00mm_Horizontal
USB_B_Micro | J5 | Connector_USB:USB_Micro-B_Molex_47346-0001
Conn_01x04_Male | J9 | Connector_PinHeader_2.54mm:PinHeader_1x04_P2.54mm_Vertical
SolderJumper_2_Open | JP1,JP3 | Jumper:SolderJumper-2_P1.3mm_Open_RoundedPad1.0x1.5mm
SolderJumper_3_Open | JP2,JP4,JP5 | Jumper:SolderJumper-3_P1.3mm_Open_RoundedPad1.0x1.5mm_NumberLabels
6.8uH | L1 | Inductor_SMD:L_10.4x10.4_H4.8 | C408449
AO3401A | Q1,Q2 | Package_TO_SOT_SMD:SOT-23 | C15127
10k | R1,R10,R12,R13,R14,R15,R16,R17 | Resistor_SMD:R_0402_1005Metric_Pad0.72x0.64mm_HandSolder | C25744
4.7k | R11 | Resistor_SMD:R_0805_2012Metric_Pad1.20x1.40mm_HandSolder | C23162
10k | R18 | Resistor_SMD:R_0603_1608Metric_Pad0.98x0.95mm_HandSolder | C25804
1M | R19 | Resistor_SMD:R_0805_2012Metric | C17514
68k | R2 | Resistor_SMD:R_0805_2012Metric_Pad1.20x1.40mm_HandSolder | C17801
0 | R3 | Resistor_SMD:R_0603_1608Metric_Pad0.98x0.95mm_HandSolder | C21189
61.9k | R4 | Resistor_SMD:R_0603_1608Metric_Pad0.98x0.95mm_HandSolder | C23221
10.2k | R5 | Resistor_SMD:R_0603_1608Metric_Pad0.98x0.95mm_HandSolder | C25804
1.96k | R6 | Resistor_SMD:R_0603_1608Metric_Pad0.98x0.95mm_HandSolder | C22975
300 | R7,R8,R9 | Resistor_SMD:R_0603_1608Metric_Pad0.98x0.95mm_HandSolder | C23025
ESP-12F | U1 | RF_Module:ESP-12E
TPS54331DDAR | U2 | CONV_TPS54331DDAR | C9865
TXS0102DCT | U3,U4 | Package_SO:SSOP-8_2.95x2.8mm_P0.65mm
ME6211A33M3G-N | U6 | Package_TO_SOT_SMD:SOT-23 | C168807